## SaintconMinibadgeDisplay10x10
Saintcon Minibadge Holder 8 2024 BOM
Reference | Qty | Value | Footprint | Description | Link
C1,C2,C7 | 3 | 10uF | Capacitor_SMD:C_0603_1608Metric | Ceramic Capacitor | https://www.digikey.com/en/products/detail/cal-chip-electronics-inc/GMC10X5R106M10NT/18151101
C3,C4,C6 | 3 | 0.1uF | Capacitor_SMD:C_0603_1608Metric | Ceramic Capacitor | https://www.digikey.com/en/products/detail/samsung-electro-mechanics/CL10B104KB8NNWC/3887593
C5 | 1 | 1uF | Capacitor_SMD:C_0603_1608Metric | Ceramic Capacitor | https://www.digikey.com/en/products/detail/samsung-electro-mechanics/CL10B105KP8NFNC/3887603
D1 | 1 | LED Tester Pads | GiantLEDTester | LED Tester Pads | N/A
D2 | 1 | LED | LED_SMD:LED_0603_1608Metric_Pad1.05x0.95mm_HandSolder | 0603 LED | https://www.digikey.com/en/products/detail/ams-osram-usa-inc/LS-Q976-01-N1Q2-1/21556498
J1,J2,J3,J4,J5,J6,J7,J8 | 8 | SAINTCON-Minibadge | minibadge_kicad:SAINTCON-Minibadge-Shiny | Minibadge Slot - 2x 8-Pin Female Header, 0.1" Pitch (16 total headers) | https://www.aliexpress.us/item/2251832231088676.html
J9 | 1 | USB_C_Receptacle_USB2.0 | Connector_USB:USB_C_Receptacle_XKB_U262-16XN-4BVC11 | USB-C Port | https://www.mouser.com/ProductDetail/640-USB4105-GF-A
R1,R2 | 2 | 5.1k | Resistor_SMD:R_0603_1608Metric | 0603 Resistor | https://www.digikey.com/en/products/detail/bourns-inc/CR0603-FX-5101ELF/3784064
R3 | 1 | 20k | Resistor_SMD:R_0603_1608Metric | 0603 Resistor | https://www.digikey.com/en/products/detail/bourns-inc/CR0603-JW-203ELF/3741006
R4 | 1 | 8.45k | Resistor_SMD:R_0603_1608Metric | 0603 Resistor | https://www.digikey.com/en/products/detail/stackpole-electronics-inc/RMCF0603FT8K45/1761242
R5 | 1 | 150 | Resistor_SMD:R_0603_1608Metric | 0603 Resistor | https://www.digikey.com/en/products/detail/walsin-technology-corporation/WR06X151-JTL/13238810
R6 | 1 | 1k | Resistor_SMD:R_0603_1608Metric | 0603 Resistor | https://www.digikey.com/en/products/detail/walsin-technology-corporation/WR06X102-JTL/13241138
U1 | 1 | TLV1117LV33DCYR | Package_TO_SOT_SMD:SOT-223-3_TabPin2 | Voltage Regulator - 3.3V, 1A | https://www.mouser.com/ProductDetail/595-TLV1117LV33DCYR
U2 | 1 | 74LV4060D,118 | Package_SO:SOIC-16_3.9x9.9mm_P1.27mm | 14-bit Binary Ripple Counter with Oscillator (generates CLK signal) | https://www.mouser.com/ProductDetail/771-74LV4060D-T
U3 | 1 | TPM8837C | Package_SO:SOIC-8_3.9x4.9mm_P1.27mm | Motor Driver (for driving the CLK pins) | https://www.digikey.com/en/products/detail/3peak/TPM8837C-SO1R/22229382
U5 | 1 | AP22816BKAWT | Package_TO_SOT_SMD:SOT-23-5 | USB Load Switch (overcurrent/short circuit protection) | https://www.mouser.com/ProductDetail/Diodes-Incorporated/AP22818BKAWT-7?qs=7D1LtPJG0i00w4y0p06PMw%3D%3D
X1 | 1 | Conn_02x10_Odd_Even | Pin_Headers:Pin_Header_Straight_2x10_Pitch2.54mm | 20Pin Minibadge Expansion Connector | https://www.digikey.com/en/products/detail/cvilux-usa/CH87202V201/15519176